## Recovered Organics (SSO)
SSO - Measuring organic waste recovered from each organic waste type (sent for end-use, recovery, or further processing)
T/Ps: Section 17409.5.4
*One sample for every day material leaves the facility during the quarterly 10-day measurement period. See Measurement Frequency guidance for more information.
**Incompatible material is human-made inert materials, including, but not limited to, glass, metal, plastic, and also includes organic wastes that the receiving end user, facility, operation, or activity is not designed, permitted, or authorized to perform organic waste recovery activities. Section 17402(a)(7.5)
Organic waste type: SSO cardboard
Sampling date* | A: Weight of material sent off-site on operating day (lbs) | B: Tons of material sent off-site on operating day (A/2000) | C: Sample weight (lbs) | D: Organics weight w/o incompatibles (lbs) | E: Organic ratio of sample (D/C) | F: Incompatible material weight only** (lbs) (C-D) | G: Total weight of organics recovered on operating day (tons) (B X E) | H: Total weight of incompatible material on operating day (tons) (B - G)
(Example) 5/23/2022 | 15000 | 7.5 | 204 | 201 | 0.98529 | 3 | 7.3897 | 0.11029
(Example) 5/27/2022 | 12400 | 6.2 | 207 | 200 | 0.96618 | 7 | 5.9903 | 0.20966
(Example) 5/30/2022 | 10240 | 5.12 | 215 | 210 | 0.97674 | 5 | 5.0009 | 0.11907
(Example) Total | 37640 | 18.82 |  |  |  |  | 18.381 | 0.43903
Total | 0 | 0 |  |  |  |  | 0 | 0
|  | Sum of material sent offsite [Used to determine incompatible limit, 17409.5.8] |  |  |  |  | Sum of organic material recovered (tons) [Needed for RDRS, 18815.5] | Sum of incompatible materials (tons) [Used to determine incompatible limit, 17409.5.8]
Organic waste type: SSO food waste
Sampling date* | A: Weight of material sent off-site on operating day (lbs) | B: Tons of material sent off-site on operating day (A/2000) | C: Sample weight (lbs) | D: Organics weight w/o incompatibles (lbs) | E: Organic ratio of sample (D/C) | F: Incompatible material weight only** (lbs) (C-D) | G: Total weight of organics recovered on operating day (tons) (B X E) | H: Total weight of incompatible material on operating day (tons) (B - G)
(Example) 5/23/2022 | 23575 | 11.7875 | 210 | 203 | 0.96667 | 7 | 11.3946 | 0.39292
(Example) 5/26/2022 | 32005 | 16.0025 | 200 | 190 | 0.95 | 10 | 15.2024 | 0.80013
(Example) 5/31/2022 | 18840 | 9.42 | 202 | 194 | 0.9604 | 8 | 9.0469 | 0.37307
(Example) Total | 74420 | 37.21 |  |  |  |  | 35.6439 | 1.5661
Total | 0 | 0 |  |  |  |  | 0 | 0
|  | Sum of material sent offsite [Used to determine incompatible limit, 17409.5.8] |  |  |  |  | Sum of organic material recovered (tons) [Needed for RDRS, 18815.5] | Sum of incompatible materials (tons) [Used to determine incompatible limit, 17409.5.8]
Organic waste type: SSO green waste
Sampling date* | A: Weight of material sent off-site on operating day (lbs) | B: Tons of material sent off-site on operating day (A/2000) | C: Sample weight (lbs) | D: Organics weight w/o incompatibles (lbs) | E: Organic ratio of sample (D/C) | F: Incompatible material weight only** (lbs) (C-D) | G: Total weight of organics recovered on operating day (tons) (B X E) | H: Total weight of incompatible material on operating day (tons) (B - G)
(Example) 5/23/2022 | 56905 | 28.4525 | 205 | 198 | 0.96585 | 7 | 27.481 | 0.97155
(Example) 5/24/2022 | 50832 | 25.416 | 212 | 194 | 0.91509 | 18 | 23.258 | 2.158
(Example) 5/28/2022 | 48766 | 24.383 | 206 | 197 | 0.95631 | 9 | 23.3177 | 1.0653
(Example) Total | 156503 | 78.2515 |  |  |  |  | 74.0567 | 4.1948
Total | 0 | 0 |  |  |  |  | 0 | 0
|  | Sum of material sent offsite [Used to determine incompatible limit, 17409.5.8] |  |  |  |  | Sum of organic material recovered (tons) [Needed for RDRS, 18815.5] | Sum of incompatible materials (tons) [Used to determine incompatible limit, 17409.5.8]
Organic waste type:
Sampling date* | A: Weight of material sent off-site on operating day (lbs) | B: Tons of material sent off-site on operating day (A/2000) | C: Sample weight (lbs) | D: Organics weight w/o incompatibles (lbs) | E: Organic ratio of sample (D/C) | F: Incompatible material weight only** (lbs) (C-D) | G: Total weight of organics recovered on operating day (tons) (B X E) | H: Total weight of incompatible material on operating day (tons) (B - G)
Total | 0 | 0 |  |  |  |  | 0 | 0
|  | Sum of material sent offsite [Used to determine incompatible limit, 17409.5.8] |  |  |  |  | Sum of organic material recovered (tons) [Needed for RDRS, 18815.5] | Sum of incompatible materials (tons) [Used to determine incompatible limit, 17409.5.8]
Organic waste type:
Sampling date* | A: Weight of material sent off-site on operating day (lbs) | B: Tons of material sent off-site on operating day (A/2000) | C: Sample weight (lbs) | D: Organics weight w/o incompatibles (lbs) | E: Organic ratio of sample (D/C) | F: Incompatible material weight only** (lbs) (C-D) | G: Total weight of organics recovered on operating day (tons) (B X E) | H: Total weight of incompatible material on operating day (tons) (B - G)
Total | 0 | 0 |  |  |  |  | 0 | 0
|  | Sum of material sent offsite [Used to determine incompatible limit, 17409.5.8] |  |  |  |  | Sum of organic material recovered (tons) [Needed for RDRS, 18815.5] | Sum of incompatible materials (tons) [Used to determine incompatible limit, 17409.5.8]

## Recovered Organics (MO)
MO - Measuring organic waste recovered from each organic waste type (sent for end-use, recovery, or further processing)
T/Ps: Section 17409.5.2
*One sample for every day material leaves the facility during the quarterly 10-day measurement period. See Measurement Frequency guidance for more information.
**Incompatible material is human-made inert materials, including, but not limited to, glass, metal, plastic, and also includes organic wastes that the receiving end user, facility, operation, or activity is not designed, permitted, or authorized to perform organic waste recovery activities. Section 17402(a)(7.5)
Organic waste type: MO mixed paper
Sampling date* | A: Weight of material by organic waste type sent off-site on operating day (lbs) | B: Tons of material by organic waste type sent off-site on operating day (A/2000) | C: Sample weight (lbs) | D: Organics weight w/o incompatibles (lbs) | E: Organic ratio of sample (D/C) | F: Incompatible material weight only** (lbs) (C-D) | G: Weight of organics recovered on operating day (tons) (B X E) | H: Weight of incompatible material on operating day (tons) (B - G)
(Example) 5/23/2022 | 5600 | 2.8 | 213 | 184 | 0.86385 | 29 | 2.4188 | 0.38122
(Example) 5/27/2022 | 3450 | 1.725 | 201 | 155 | 0.77114 | 46 | 1.3302 | 0.39478
(Example) 5/30/2022 | 8390 | 4.195 | 203 | 178 | 0.87685 | 25 | 3.6784 | 0.51663
(Example) Total | 17440 | 8.72 |  |  |  |  | 7.4274 | 1.2926
Total
|  | Sum of material sent offsite [Used to determine incompatible limit, 17409.5.8] |  |  |  |  | Sum of organic material recovered (tons) [Needed for RDRS, 18815.5] | Sum of incompatible materials in recovered organic waste (tons) [Used to determine incompatible limit, 17409.5.8]
Organic waste type: MO food waste
Sampling date* | A: Weight of material by organic waste type sent off-site on operating day (lbs) | B: Tons of material by organic waste type sent off-site on operating day (A/2000) | C: Sample weight (lbs) | D: Organics weight w/o incompatibles (lbs) | E: Organic ratio of sample (D/C) | F: Incompatible material weight only** (lbs) (C-D) | G: Weight of organics recovered on operating day (tons) (B X E) | H: Weight of incompatible material on operating day (tons) (B - G)
(Example) 5/23/2022 | 5670 | 2.835 | 208 | 175 | 0.84135 | 33 | 2.3852 | 0.44978
(Example) 5/24/2022 | 4995 | 2.4975 | 203 | 169 | 0.83251 | 34 | 2.0792 | 0.4183
(Example) 5/29/2022 | 6242 | 3.121 | 203 | 180 | 0.8867 | 23 | 2.7674 | 0.35361
(Example) Total | 16907 | 8.4535 |  |  |  |  | 7.2318 | 1.2217
Total | 0 | 0 |  |  |  |  | 0 | 0
|  | Sum of material sent offsite [Used to determine incompatible limit, 17409.5.8] |  |  |  |  | Sum of organic material recovered (tons) [Needed for RDRS, 18815.5] | Sum of incompatible materials in recovered organic waste (tons) [Used to determine incompatible limit, 17409.5.8]
Organic waste type:
Sampling date* | A: Weight of material sent off-site on operating day (lbs) | B: Tons of material sent off-site on operating day (A/2000) | C: Sample weight (lbs) | D: Organics weight w/o incompatibles (lbs) | E: Organic ratio of sample (D/C) | F: Incompatible material weight only** (lbs) (C-D) | G: Total weight of organics recovered on operating day (tons) (B X E) | H: Total weight of incompatible material on operating day (tons) (B - G)
Total | 0 | 0 |  |  |  |  | 0 | 0
|  | Sum of material sent offsite [Used to determine incompatible limit, 17409.5.8] |  |  |  |  | Sum of organic material recovered (tons) [Needed for RDRS, 18815.5] | Sum of incompatible materials (tons) [Used to determine incompatible limit, 17409.5.8]
Organic waste type:
Sampling date* | A: Weight of material sent off-site on operating day (lbs) | B: Tons of material sent off-site on operating day (A/2000) | C: Sample weight (lbs) | D: Organics weight w/o incompatibles (lbs) | E: Organic ratio of sample (D/C) | F: Incompatible material weight only** (lbs) (C-D) | G: Total weight of organics recovered on operating day (tons) (B X E) | H: Total weight of incompatible material on operating day (tons) (B - G)
Total | 0 | 0 |  |  |  |  | 0 | 0
|  | Sum of material sent offsite [Used to determine incompatible limit, 17409.5.8] |  |  |  |  | Sum of organic material recovered (tons) [Needed for RDRS, 18815.5] | Sum of incompatible materials (tons) [Used to determine incompatible limit, 17409.5.8]

## Organics Disposed (SSO)
SSO - Measuring organic waste sent for disposal
T/Ps: Section 17409.5.5; Composters: Section 17867; In-vessel digestors: Section 17896.44.1
*One sample for every day material leaves the facility during the quarterly 10-day measurement period. See Measurement Frequency guidance for more information.
Sampling date* | Total weight of outgoing material sent to disposal on operating day (lbs) | A: Total weight of outgoing material sent to disposal on operating day (tons) | B: Sample weight (lbs) | C: Non-organic material (lbs) | D: Organic material (lbs) (B - C) | E: Organic ratio of sample (D/B) | F: Total weight of organics in material disposed on operating day (tons) (E X A)
(Example) 5/23/2022 | 24000 | 12 | 200 | 180 | 20 | 0.1 | 1.2
(Example) 5/25/2022 | 16000 | 8 | 204 | 192 | 12 | 0.058824 | 0.47059
(Example) 5/26/2022 | 18550 | 9.275 | 203 | 185 | 18 | 0.08867 | 0.82241
(Example) Sum | [6 empty] | 2.493
Sum | [6 empty] | 0
Sum of organic material disposed during measurement period (tons) [Needed for RDRS, 18815.5]

## Organics Disposed (MO)
MO - Measuring organic waste sent for disposal
T/Ps: Section 17409.5.3; Composters: Section 17867 ; In-vessel digestors: Section 17896.44.1
*One sample for every day material leaves the facility during the quarterly 10-day measurement period. See Measurement Frequency guidance for more information.
Sampling date* | Total weight of outgoing material sent to disposal on operating day (lbs) | A: Total weight of outgoing material sent to disposal on operating day (tons) | B: Sample weight (lbs) | C: Non-organic material (lbs) | D: Organic material (lbs) (B - C) | E: Organic ratio of sample (D/B) | F: Total weight of organics in material disposed on operating day (tons) (E X A)
(Example) 5/23/2022 | 39750 | 19.875 | 210 | 182 | 28 | 0.13333 | 2.65
(Example) 5/25/2022 | 26475 | 13.2375 | 201 | 152 | 49 | 0.24378 | 3.2271
(Example) 5/26/2022 | 28895 | 14.4475 | 202 | 164 | 38 | 0.18812 | 2.7178
(Example) Sum | [6 empty] | 8.5949
Sum | [6 empty] | 0
Sum of organic material disposed during measurement period (tons) [Needed for RDRS, 18815.5]

## Incompatible Limit
Calculating Incompatible Limit
T/Ps: Section 17409.5.8
*Sum of material sent offsite in measurement period (Table Column B on SSO & MO Recovered Organic tabs)
**Sum of incompatible material in measurement period (Table Column H on Recovered Organic tabs)
Source separated organic waste streams (SSO)
Organic material types from SSO stream | Sum of material sent offsite in measurement period(tons)* | Sum of incompatible materials in measurement period (tons)**
(Example) SSO Food waste | 37.21 | 1.57
(Example) SSO cardboard | 18.82 | 0.44
(Example) SSO Green waste | 78.25 | 4.19
(Example) Total | 134.28 | 6.2
Total
Mixed waste organic streams (MO)
Organic material types from MO stream | Sum of material sent offsite in measurement period (tons)* | Sum of incompatible materials in measurement period (tons)**
(Example) MO mixed paper | 8.72 | 1.29
(Example) MO food waste | 8.45 | 1.22
(Example) Total | 17.17 | 2.51
Total
Incompatible Limit | (Example) | Measured
A: Sum of all organic waste material sent offsite from SSO and MO streams (tons) | 151.45 | 0
B: Sum of all incompatibles from SSO and MO streams (tons) | 8.71 | 0
% incompatible limit (B/A x 100) | 5.751% | #DIV/0!

## Gray Container Waste Evaluation
Gray Container Waste Evaluation
T/Ps: Section 17409.5.7 (measurements begin Q3 2022)
Note: Facility required to complete this measurement (one sample per quarter) if they receive over 500 tons of gray container waste from at least one jurisdiction annually.
Measured
Date of sample | (Example) 5/27/2022
A: Sample weight (lbs) | 203.5
B: Organic material weight only (lbs) | 24
Ratio of remnant organic material (B/A) | 0.11794 | #DIV/0!

## Reporting - TPs
Section 18815.5: Reporting Requirements for Transfer/Processors
Mixed Waste Organic Collection Streams |  | Source Separated Organic Waste Collection Streams |  | Gray Container Waste Collection Streams (beginning Q3 2022)
The sum for the quarter: |  | The sum for the quarter: |  | Complete:
Total incoming weight of mixed organic collection streams (tons) | From records | Total incoming weight of source separated organic waste collection streams (tons) | From records | Does your facility recieve more than 500 tons of gray container waste from at least one jurisdiction annually? | Yes/No
Total outgoing weight of material recovered from mixed waste organic collection streams (sent out for end use, recovery, or further processing) (tons) | From records | Total outgoing weight of material recovered from source separated organic waste collection streams (sent out for end use, recovery, or further processing) (tons) | From records | If YES, the average ratio of remnant organic waste to non-organic waste measured in the gray container waste evaluation samples performed by the facility (percentage) | (Ratio of remnant organic material x 100)
Total outgoing weight of material sent to disposal from mixed waste organic collection streams (tons) | From records | Total outgoing weight of material sent to disposal from source separated organic waste collection streams (tons) | From records
The sum for the 10-day measurement period: |  | The sum for the 10-day measurement period:
Outgoing weight of organic material recovered from mixed waste organic collection streams (sent out for end use, recovery, or further processing) (tons) | (Sum of tables from column G for all MO material types on "Recovered Organics (MO)" tab) | Outgoing weight of organic material recovered from source separated organic waste collection streams (sent out for end use, recovery, or further processing) (tons) | (Sum of tables from column G for all SSO material types on "Recovered Organics (SSO)" tab)
Outgoing weight of organic material from mixed waste organic collection streams sent for disposal (tons) | Sum of table column H for all MO material types on "Organics Disposed (MO)" tab) | Outgoing weight of organic material from source separated organic waste collection streams sent for disposal (tons) | (Sum of table column H for all SSO material types on "Organics Disposed (SSO)" tab)